## ESP Leaching Bed
System O)) Configuration Simulator - BMEC Authorization of July 26 2023 (#23-05-407)
| Standard configuration | Version 2.0
Project Name:
| Designer Name: |  |  |  | 2025-03-05
|  | Enter proper information in the green cells |  | Then validate the configuration
Line | Information required or element calculated |  | Units |  | Instructions / comments
1 | Soil percolation time (T-Time) |  | Min/cm | Enter T-Time | Enter the receiving soil T-Time.
2 | Enter System O)) Design Flow |  | L/d | Enter Design Flow | Enter the System O)) Design Flow as determined from 8.2.1.3 of the Ontario On-Site Sewage Systems Code.
3 | Smin - Minimum Vertical Separation |  | m |  | Minimum Vertical Separation as measured from the bottom of the System O)) System sand to: High ground water table or Bedrock or Soil with a percolation time (T) greater than 50 cm/min. Minimum Vertical Separation as measured from the bottom of the Enviro-Septic System sand to: High ground water table or Bedrock or Soil with a percolation time (T) greater than 50 cm/min.
4 | Dept of the receiving soil | 1 | m | OK | Enter the dept of the receiving soil from the surface (original grade) to: High ground water table or Bedrock or Soil with a percolation time (T) greater than 50 cm/min. If receiving soil has a T-Time > 50 min/cm, enter 0.
5 | Dept of the excavation | 0.3 | m | OK | Enter the dept at which the base of the system will be installed. If imported sand is used under the System O)), enter the dept at which the imported sand is installed. If the system or the imported sand layer are installed at the surface (original grade), the value is 0 .
6 | Natural Slope of the ground | 0 | % | OK | The slope must be 25 % or less. For a flat land, the slope is O%.
7 | DS - Dept of receiving soil under the excavation | 0.7 | m | Imported sand layer required | This value represent the thickness of receiving soil remaining after excavation before the high ground water table or bedrock or soil with a percolation time (T) greater than 50 cm/min.
8 | IS -Thickness of the imported sand layer (if used) | 0 | m | OK | Enter the dept of receiving soil still in place after installation between the base of the system or the imported sand layer and the high ground water table or bedrock or soil with a percolation time (T) greater than 50 cm/min.
9 | SD - Separation distance | 0.7 | m | Separation distance error | This value represent the thickness of soil and imported sand (when used) between the system base and the ground water table or bedrock or soil with a percolation time (T) greater than 50 cm/min.
10 | Minimum number of Enviro-Septic Pipes | 0 | ESP |  | This value represent the minimum number of Enviro-Septic pipes required to treat the daily flow of Septic Tank Effluent using formula Q/126.
11 | Minimum length of Enviro-Septic Pipes | 0 | m |  | This value represent the minimum length of Enviro-Septic pipes required to treat the daily flow of Septic Tank Effluent using formula 3,05*(Q/126).
12 | Minimum System O)) Contact Area | 0 | m2 |  | Minimum contact area = QT/850, because T ≤ 15 min/cm and Q ≤ 3000 L/d
13 | Number of rows of Enviro-Septic Pipes |  | Rows | Enter Number of Rows | Enter the number of rows of the configuration wanted.
14 | Number of Enviro-Septic Pipes per row |  | ESP | Enter Number of Pipe per Row | Enter the number of pipes per row for the configuration wanted. This number should equal or greater than 2 without going over 10.
15 | Total number of Enviro-Septic Pipes |  | ESP |  | This value represent the product of the number of rows by the number of pipes per rows (line 12 x line 13). An error message will appear if the result is smaller than the minimum number of pipes required shown at line 10.
16 | Total length of Enviro-Septic Pipes |  | m |  | This value represent the product of the total number of pipes required by the length of one pipe.
17 | Total length of a row of Enviro-Septic Pipes | 0 | m |  | This value represent the product of the number of pipes per row by the lenght of one pipe.
18 | Number of sections | 1 | section(s) | OK | The number of section chosen must allow even distribution of rows between sections (Ex. 9 rows can be divided in 3 section of 3 rows, but 8 rows can't be divided in 3 sections).
19 | Suggested ECC | #DIV/0! | m |  | Suggested Center to Center spacing calculated automatically based on an equal distribution of the rows of pipes. The minimum value is 0,45 m.
20 | ECC - Center to Center Spacing |  | m | Enter Value | Enter the Center to Center Spacing. The minimum ECC is 0,45 m
21 | Suggested E L | #DIV/0! | m |  | Suggested Lateral extension spacing calculated automatically based on the Center to Center Spacing. The minimum value is 0,45 m. When Ecc is 0,9 m or above, EL is half Ecc.
22 | EL- Lateral Extension distance |  | m | Enter Value | Lateral extension spacing needs to be 0,45 or more.
23 | N/A | #DIV/0! |  |  | When slope is more than 3%, the Lateral extension spacing is larger downhill than uphill. The EL2 is calculated automatically and is equal to the Center to Center Spacing.
24 | Suggested EE | #DIV/0! | m |  | Suggested Extremity extension spacing calculated automatically based on the Center to Center Spacing. The minimum value is 0,3 m. When Ecc is 0,9 m or above, EE is half Ecc. - 0,15 m.
25 | EE - Extremity Extension Distance |  | m | Enter Value | Extremity extension spacing needs to be 0,3 or more.
26 | L - Length of one section of the System O)) |  | m |  | This value represent the length of a row of pipes plus the two Extremity Extension Distances
27 | W - Width of one section of the System O)) |  | m |  | This value represent the width of a section including the Center to Center Spacing and the Lateral Spacing.
28 | Total System O)) Contact Area per section |  | m2 |  | This value represent the total System O)) Contact Area for each independant section.
28 | Total System O)) Contact Area |  | m2 |  | This value represent the total System O)) Contact Area.
29 | Hydraulic Loading Rate (HLR) |  | L/m2.d |  | The Hydraulic Loading Rate represent the volume of water per square meter per day based on the Total Design Daily Flow and the Total System O)) Contact Area.
30 | Lateral height of the system if partially or completely above ground | 0.6 | m | Partially Above Ground System | This value represents the height of the system above ground on the limit of the contact area or, in other words, where the 1:3 lateral backfill starts. The height may be a little bit more in the center of the system to keep a small slope on top for rainwater evacuation.
31 | SE - Total length of System Sand Extension | N/A | m |  | The value represents the length of the down slope sand extension when it is required (for slope above 10 %)
32 | W2 - Width of the System O)) including System Sand Extension | N/A | m |  | The value represents the width of the system including sand extension when it is required (for slope above 10 %)
33 | Estimation of the Volume of System Sand Required |  | m3 | Please note that this volume is only an estimate | The volume of system sand required is the product of the length by the width by the number of section and by the thickness of the sand layer from which we subtract the volume of the Enviro-Septic Pipes.
34 | Estimation of the Volume of Imported Sand Required |  | m3 | Please note that this volume is only an estimate | The volume of imported sand required is the product of the length by the width by the number of section and by the thickness of the imported sand layer enter on line 8.
35 | Final Configuration Validation |  |  |  | "OK/ will be shown when all System O)) design rules of the configuration simulator have been met.
Attention: | The designer is responsible to conform to all applicable laws and to all System O)) design rules. This simulator is provided free of charge as a configuration development tool and the user understands that DBO Expert inc. and its distributors cannot be held responsible for errors or omissions because of this service.
Vérification des sections
| Quotient du nombre de rangées sur le nombre de section | 0
| Arrondi suppérieur du quotient précédent | 0
| Différence entre le quotient et l'arrondi | 0
| Condition | OK

## Feuil1 (hidden)
VRAI/FAUX | Résultat | à écrire
FALSE | 0 | Minimum contact area = QT/400, because T > 15 min/cm
TRUE | 0 | Minimum contact area = QT/850, because T ≤ 15 min/cm and Q ≤ 3000 L/d
FALSE | 0 | Minimum contact area = Q/50, because T ≤ 15 min/cm and Q > 3000 L/d
≤≥

## ESP Bed - Custom spacing
System O)) Configuration Simulator - BMEC Authorization of July 26 2023 (#23-05-407)
| Standard configuration | Version 2.0
| Project Name: | 0
| Designer Name: | 0 |  |  | 2025-03-05
|  | Enter proper information in the green cells |  | Then validate the configuration
Line | Information required or element calculated |  | Units |  | Instructions / comments
1 | Soil percolation time (T-Time) | 0 | Min/cm | Incorrect T-Time | Enter the receiving soil T-Time.
2 | Enter System O)) Design Flow | 0 | L/d | Incorrect Design Flow | Enter the System O)) Design Flow as determined from 8.2.1.3 of the Ontario On-Site Sewage Systems Code.
3 | Smin - Minimum Vertical Separation | 0.6 | m |  | Minimum Vertical Separation as measured from the bottom of the System O)) System sand to: High ground water table or Bedrock or Soil with a percolation time (T) greater than 50 cm/min. Minimum Vertical Separation as measured from the bottom of the Enviro-Septic System sand to: High ground water table or Bedrock or Soil with a percolation time (T) greater than 50 cm/min.
4 | Dept of the receiving soil | 1 | m | OK | Enter the dept of the receiving soil from the surface (original grade) to: High ground water table or Bedrock or Soil with a percolation time (T) greater than 50 cm/min. If receiving soil has a T-Time > 50 min/cm, enter 0.
5 | Dept of the excavation | 0.3 | m | OK | Enter the dept at which the base of the system will be installed. If imported sand is used under the System O)), enter the dept at which the imported sand is installed. If the system or the imported sand layer are installed at the surface (original grade), the value is 0 .
6 | Natural Slope of the ground | 0 | % | OK | The slope must be 25 % or less. For a flat land, the slope is O%.
7 | DS - Dept of receiving soil under the excavation | 0.7 | m | OK | This value represent the thickness of receiving soil remaining after excavation before the high ground water table or bedrock or soil with a percolation time (T) greater than 50 cm/min.
8 | IS -Thickness of the imported sand layer (if used) | 0 | m | OK | Enter the dept of receiving soil still in place after installation between the base of the system or the imported sand layer and the high ground water table or bedrock or soil with a percolation time (T) greater than 50 cm/min.
9 | SD - Separation distance | 0.7 | m | OK | This value represent the thickness of soil and imported sand (when used) between the system base and the ground water table or bedrock or soil with a percolation time (T) greater than 50 cm/min.
10 | Minimum number of Enviro-Septic Pipes | 0 | ESP |  | This value represent the minimum number of Enviro-Septic pipes required to treat the daily flow of Septic Tank Effluent using formula Q/126.
11 | Minimum length of Enviro-Septic Pipes | 0 | m |  | This value represent the minimum length of Enviro-Septic pipes required to treat the daily flow of Septic Tank Effluent using formula 3,05*(Q/126).
12 | Minimum System O)) Contact Area | 0 | m2 |  | Minimum contact area = QT/850, because T ≤ 15 min/cm and Q ≤ 3000 L/d
13 | Number of rows of Enviro-Septic Pipes |  | Rows | Enter Number of Rows | Enter the number of rows of the configuration wanted.
14 | Number of Enviro-Septic Pipes per row |  | ESP | Enter Number of Pipe per Row | Enter the number of pipes per row for the configuration wanted. This number should equal or greater than 2 without going over 10.
15 | Total number of Enviro-Septic Pipes |  | ESP |  | This value represent the product of the number of rows by the number of pipes per rows (line 12 x line 13). An error message will appear if the result is smaller than the minimum number of pipes required shown at line 10.
16 | Total length of Enviro-Septic Pipes |  | m |  | This value represent the product of the total number of pipes required by the length of one pipe.
17 | Total length of a row of Enviro-Septic Pipes | 0 | m |  | This value represent the product of the number of pipes per row by the lenght of one pipe.
18 | Number of sections |  | section(s) | Enter Number of Sections | The number of section chosen must allow even distribution of rows between sections (Ex. 9 rows can be divided in 3 section of 3 rows, but 8 rows can't be divided in 3 sections).
20 | ECC - Center to Center Spacing |  | m | Enter Value | Enter the Center to Center Spacing. The minimum ECC is 0,45 m
22 | EL1- Lateral Extension distance |  | m | Enter Value | Lateral extension spacing needs to be 0,45 or more.
23 | EL2- Lateral Extension distance |  | m | Enter Value | Lateral extension spacing needs to be 0,45 or more.
26 | EE1 - Extremity Extension Distance |  | m | Enter Value | Extremity extension spacing needs to be 0,3 or more.
27 | EE2 - Extremity Extension Distance |  | m | Enter Value | Extremity extension spacing needs to be 0,3 or more.
28 | L - Length of one section of the System O)) |  | m |  | This value represent the length of a row of pipes plus the two Extremity Extension Distances
29 | W - Width of one section of the System O)) | 0 | m |  | This value represent the width of a section including the Center to Center Spacing and the Lateral Spacing.
30 | Total System O)) Contact Area per section |  | m2 |  | This value represent the total System O)) Contact Area for each independant section.
31 | Total Enviro-Septic Contact Area |  | m2 |  | This value represent the total System O)) Contact Area.
32 | Hydraulic Loading Rate (HLR) |  | L/m2.d |  | The Hydraulic Loading Rate represent the volume of water per square meter per day based on the Total Design Daily Flow and the Total System O)) Contact Area.
33 | Lateral height of the system if partially or completely above ground | 0.6 | m | Partially Above Ground System | This value represents the height of the system above ground on the limit of the contact area or, in other words, where the 1:3 lateral backfill starts. The height may be a little bit more in the center of the system to keep a small slope on top for rainwater evacuation.
34 | SE - Total length of System Sand Extension | N/A | m |  | The value represents the length of the down slope sand extension when it is required (for slope above 10 %)
35 | W2 - Width of the System O)) including System Sand Extension | N/A | m |  | The value represents the width of the system including sand extension when it is required (for slope above 10 %)
36 | Estimation of the Volume of System Sand Required |  | m3 |  | The volume of system sand required is the product of the length by the width by the number of section and by the thickness of the sand layer from which we subtract the volume of the Enviro-Septic Pipes.
37 | Estimation of the Volume of Imported Sand Required |  | m3 |  | The volume of imported sand required is the product of the length by the width by the number of section and by the thickness of the imported sand layer enter on line 8.
38 | Final Configuration Validation |  |  |  | "OK/ will be shown when all Enviro-Septic design rules of the configuration simulator have been met.
Attention: | The designer is responsible to conform to all applicable laws and to all System O)) design rules. This simulator is provided free of charge as a configuration development tool and the user understands that DBO Expert inc. and its distributors cannot be held responsible for errors or omissions because of this service.
Vérification des sections
| Quotient du nombre de rangées sur le nombre de section | #DIV/0!
| Arrondi suppérieur du quotient précédent | #DIV/0!
| Différence entre le quotient et l'arrondi | #DIV/0!
| Condition | #DIV/0!

## Summary - Leaching Bed
Project:
| Designer: | [9 empty] | Date: | 2025-03-05
| Element |  |  |  | Value |  |  | Units |  | Legend
| Soil percolation time (T-Time) |  |  |  | 0 |  |  | Min/cm |  | DS | Depth of receiving soil before limiting condition
| System O)) Design Flow |  |  |  | 0 |  |  | L/d |  | ECC | Center to Center Spacing
| Number of rows of Enviro-Septic Pipes |  |  |  | 0 |  |  | Rows |  | EE | Extremity Extension Distance
| Number of Enviro-Septic Pipes per row |  |  |  | 0 |  |  | ESP |  | EL | Lateral Extension Distance
| Total number of Enviro-Septic Pipes | [6 empty] | ESP |  | EL1 | Lateral Extension Distance Up-hill (Sloped system)
| Total length of Enviro-Septic Pipes |  |  |  | 0 |  |  | m |  | EL2 | Lateral Extension Distance Down-hill (Sloped system)
| Number of sections |  |  |  | 0 |  |  | section(s) |  | IS | Thickness of imported sand layer
| Total System O)) Contact Area | [6 empty] | m2 |  | L | Length of one section of the Sysem O))
| Hydraulic Loading Rate (HLR) | [6 empty] | L/m2.d |  | SD | Separation distance under the system
| Estimation of the Volume of System Sand Required | [6 empty] | m3 |  | SE | Sand Extension - Slope of more than 10%
| Estimation of the Volume of Imported Sand Required | [6 empty] | m3 |  | SMin | Minimum Vertical Separation distance form the base of the system to Rock, Clay or Water Table
| Custom spacings |  |  |  | Yes |  |  |  |  | W1 | Width of the rows (Centre-to-centre)
| Number of sections: |  |  | 0 | [5 empty] | W2 | Width of one section of the System O))
[10 empty] | W3 | Width of the System O)) with Sand Extension (when applicable)
Top view of system (One section if multiple section system)
(Drawing incomplete and not to scale )
|  | EE1 = | m - 0 ft |  |  | L1 = | 0 m - 0 ft |  |  | EE2 = | m - 0 ft
[12 empty] | Slope= | 0%
EL1 = | m
0 ft
ECC= | m | [10 empty] | W1= | #DIV/0!
| 0 ft | [11 empty] | #DIV/0!
[12 empty] | W2= | 0 m
0 ft
EL2 = | m
| 0 ft | [10 empty] | W3= | N/A
N/A
SE= | N/A
N/A
[6 empty] | L2= | #VALUE!
System Cross section (One section if multiple section system)
(Drawing incomplete and not to scale )
|  |  | Slope= | 0%
| EL1 = | m - 0 ft |  |  | ECC= | m - 0 ft |  |  | EL2= | m - 0 ft
[12 empty] | SE= | N/A
N/A
IS= | 0 m
| 0 ft | [10 empty] | SD= | 0,7 m
2,296 ft
DS= | 0,7 m
2,296 ft
Attention: | The designer is responsible to conform to all applicable laws and to all System O)) design rules. This simulator is provided free of charge as a configuration development tool and the user understands that DBO Expert inc. and its distributors cannot be held responsible for errors or omissions because of this service.

## Quantity
System O)) Quotation
Number of rows (total) |  | 0
Number of AES pipe per row |  | 0
Number of section |  | 1
Standard configuration
Quantity | Product
0 | Advanced Enviro-Septic pipe (Linear foot)
0 | Enviro-Septic Coupling
0 | ESP, Single Adaptor
0 | ESP, Piezovent, double adaptor
0 | Piezometer End Caps
1 | ESP, Distribution Box
0 | ESP, Equalizers
1 | ESP, Sample Device

## Estimation Espacement (hidden)
Estimer ECC si ECC = 2 EL et ECC = 2 *(EE+0,15)
Avec pente de 0 à 3 % |  |  |  |  | Avec Pente de > à 3%
Dans l'équation quadratique (ax2 + bx + c = 0)
a= nombre de rangée Enviro-Septic par section
b= (Longueur d'une rangée * Nombre de rangée) - (0,3 * Nombre de rangée)
c= Aire du lit d'absorption
a= | 0 |  |  |  | a= | 0.5
b= | 0 |  |  |  | b= | -0.15
c= | 0 |  |  |  | c= | 0
| Ecc | El | Ee | El2 |  | Ecc | El1 | Ee | El2 | W-Largeur
Calculé | #DIV/0! | #DIV/0! | #DIV/0! |  | Calculé | #DIV/0! | #DIV/0! | #DIV/0! | #DIV/0! | #DIV/0!
Retenu | #DIV/0! | #DIV/0! | #DIV/0! |  | 1er ajustement | #DIV/0! | #DIV/0! | #DIV/0! | #DIV/0! | #DIV/0!
| Ecc | El | Ee | El2 | Retenu | #DIV/0! | #DIV/0! | #DIV/0! | #DIV/0!
Retenu Final | #DIV/0! | #DIV/0! | #DIV/0! | 0
équation quadratique y = ax²+bx+c
Vous pouvez modifier les valeurs en jaune seulement.
a = | 0
b = | 0
c = | 0
D = | 0
Racines |  | foyer1 | foyer2
x1 = | #DIV/0! | #DIV/0! | #DIV/0!
x2 = | 26 | 15.7576 | 6.1905
sommet | x | y
| #DIV/0! | #DIV/0!
#DIV/0!
données pour le graphique
| x | y
| #DIV/0! | #DIV/0!
| #DIV/0! | #DIV/0!
| #DIV/0! | #DIV/0!
| #DIV/0! | #DIV/0!
| #DIV/0! | #DIV/0!
| #DIV/0! | #DIV/0!
| #DIV/0! | #DIV/0!
| #DIV/0! | #DIV/0!
| #DIV/0! | #DIV/0!
| #DIV/0! | #DIV/0!
| #DIV/0! | #DIV/0!
| #DIV/0! | #DIV/0!
| #DIV/0! | #DIV/0!
| #DIV/0! | #DIV/0!
| #DIV/0! | #DIV/0!
| #DIV/0! | #DIV/0!
| #DIV/0! | #DIV/0!
| #DIV/0! | #DIV/0!
| #DIV/0! | #DIV/0!
| #DIV/0! | #DIV/0!
| #DIV/0! | #DIV/0!
| #DIV/0! | #DIV/0!
| #DIV/0! | #DIV/0!
| #DIV/0! | #DIV/0!
| #DIV/0! | #DIV/0!
| #DIV/0! | #DIV/0!
| #DIV/0! | #DIV/0!
| #DIV/0! | #DIV/0!
| #DIV/0! | #DIV/0!
| #DIV/0! | #DIV/0!
| #DIV/0! | #DIV/0!
| #DIV/0! | #DIV/0!
| #DIV/0! | #DIV/0!
| #DIV/0! | #DIV/0!
| #DIV/0! | #DIV/0!
| #DIV/0! | #DIV/0!
| #DIV/0! | #DIV/0!
| #DIV/0! | #DIV/0!
| #DIV/0! | #DIV/0!
| #DIV/0! | #DIV/0!
| #DIV/0! | #DIV/0!
| #DIV/0! | #DIV/0!
| #DIV/0! | #DIV/0!
| #DIV/0! | #DIV/0!
| #DIV/0! | #DIV/0!
| #DIV/0! | #DIV/0!
| #DIV/0! | #DIV/0!
| #DIV/0! | #DIV/0!
| #DIV/0! | #DIV/0!
| #DIV/0! | #DIV/0!
| #DIV/0! | #DIV/0!
| #DIV/0! | #DIV/0!
| #DIV/0! | #DIV/0!
| #DIV/0! | #DIV/0!
| #DIV/0! | #DIV/0!
| #DIV/0! | #DIV/0!
| #DIV/0! | #DIV/0!
| #DIV/0! | #DIV/0!
| #DIV/0! | #DIV/0!
| #DIV/0! | #DIV/0!
| #DIV/0! | #DIV/0!
| #DIV/0! | #DIV/0!
| #DIV/0! | #DIV/0!
| #DIV/0! | #DIV/0!
| #DIV/0! | #DIV/0!
| #DIV/0! | #DIV/0!
| #DIV/0! | #DIV/0!
| #DIV/0! | #DIV/0!
| #DIV/0! | #DIV/0!
| #DIV/0! | #DIV/0!
| #DIV/0! | #DIV/0!
| #DIV/0! | #DIV/0!
| #DIV/0! | #DIV/0!
| #DIV/0! | #DIV/0!
| #DIV/0! | #DIV/0!
| #DIV/0! | #DIV/0!
| #DIV/0! | #DIV/0!
| #DIV/0! | #DIV/0!
| #DIV/0! | #DIV/0!
| #DIV/0! | #DIV/0!
| #DIV/0! | #DIV/0!
| #DIV/0! | #DIV/0!
| #DIV/0! | #DIV/0!
| #DIV/0! | #DIV/0!
| #DIV/0! | #DIV/0!
| #DIV/0! | #DIV/0!
| #DIV/0! | #DIV/0!
| #DIV/0! | #DIV/0!
| #DIV/0! | #DIV/0!
| #DIV/0! | #DIV/0!
| #DIV/0! | #DIV/0!
| #DIV/0! | #DIV/0!
| #DIV/0! | #DIV/0!
| #DIV/0! | #DIV/0!
| #DIV/0! | #DIV/0!
| #DIV/0! | #DIV/0!
| #DIV/0! | #DIV/0!
| #DIV/0! | #DIV/0!
| #DIV/0! | #DIV/0!
| #DIV/0! | #DIV/0!
| #DIV/0! | #DIV/0!
| #DIV/0! | #DIV/0!
| #DIV/0! | #DIV/0!
| #DIV/0! | #DIV/0!
| #DIV/0! | #DIV/0!
| #DIV/0! | #DIV/0!
| #DIV/0! | #DIV/0!
| #DIV/0! | #DIV/0!
| #DIV/0! | #DIV/0!
| #DIV/0! | #DIV/0!
| #DIV/0! | #DIV/0!
| #DIV/0! | #DIV/0!
| #DIV/0! | #DIV/0!
| #DIV/0! | #DIV/0!
| #DIV/0! | #DIV/0!
| #DIV/0! | #DIV/0!
| #DIV/0! | #DIV/0!
| #DIV/0! | #DIV/0!
| #DIV/0! | #DIV/0!
| #DIV/0! | #DIV/0!
| #DIV/0! | #DIV/0!
| #DIV/0! | #DIV/0!
| #DIV/0! | #DIV/0!
| #DIV/0! | #DIV/0!
| #DIV/0! | #DIV/0!
| #DIV/0! | #DIV/0!
| #DIV/0! | #DIV/0!
| #DIV/0! | #DIV/0!
| #DIV/0! | #DIV/0!
| #DIV/0! | #DIV/0!
| #DIV/0! | #DIV/0!
| #DIV/0! | #DIV/0!
| #DIV/0! | #DIV/0!
| #DIV/0! | #DIV/0!
| #DIV/0! | #DIV/0!
| #DIV/0! | #DIV/0!
| #DIV/0! | #DIV/0!
| #DIV/0! | #DIV/0!
| #DIV/0! | #DIV/0!
| #DIV/0! | #DIV/0!
| #DIV/0! | #DIV/0!